## 32L
Dimension : mils
silkscreen |  |  |  |  | Thickness | Roughness | Material | Part Number | DK | DF | W/Gap | Zimp | FINISH
soldermask |  |  |  |  | 0.5
copper | 1 | TOP |  |  | 1.8 | STD |  |  |  |  | 6/18 | 50
pp |  |  | TG180FR4 |  | 3.9
copper | 2 | GND |  |  | 0.7 | RTF
core |  |  | TG180FR4 |  | 3.9
copper | 3 | Signal |  |  | 0.7 | RTF |  |  |  |  | 3/9 | 50
pp |  |  | TG180FR4 |  | 3.9
copper | 4 | GND |  |  | 0.7 | RTF
core |  |  | TG180FR4 |  | 3.9
copper | 5 | Signal |  |  | 0.7 | RTF |  |  |  |  | 3/9 | 50
pp |  |  | TG180FR4 |  | 3.9
copper | 6 | GND |  |  | 0.7 | RTF
core |  |  | TG180FR4 |  | 3.9
copper | 7 | Signal |  |  | 0.7 | RTF |  |  |  |  | 3/9 | 50
pp |  |  | TG180FR4 |  | 3.9
copper | 8 | GND |  |  | 0.7 | RTF
core |  |  | TG180FR4 |  | 3.9
copper | 9 | PWR |  |  | 0.7 | RTF
pp |  |  | TG180FR4 |  | 3.9
copper | 10 | PWR |  |  | 0.7 | RTF
core |  |  | TG180FR4 |  | 3.9
copper | 11 | GND |  |  | 0.7 | RTF
pp |  |  | TG180FR4 |  | 8.9
copper | 12 | PWR |  |  | 0.7 | RTF
core |  |  | TG180FR4 |  | 8.9
copper | 13 | PWR |  |  | 0.7 | RTF
pp |  |  | TG180FR4 |  | 3.9
copper | 14 | GND |  |  | 0.7 | RTF
core |  |  | TG180FR4 |  | 3.9
copper | 15 | USER |  |  | 0.7 | RTF
pp |  |  | TG180FR4 |  | 3.9
copper | 16 | cbit |  |  | 0.7 | RTF
core+copper+core |  |  | TG180FR4 |  | 14.5
copper | 17 | GND |  |  | 0.7 | RTF
pp |  |  | TG180FR4 |  | 3.9
copper | 18 | PWR |  |  | 0.7 | RTF
core |  |  | TG180FR4 |  | 3.9
copper | 19 | PWR |  |  | 0.7 | RTF
pp |  |  | TG180FR4 |  | 3.9
copper | 20 | GND |  |  | 0.7 | RTF
core |  |  | TG180FR4 |  | 8.9
copper | 21 | PWR |  |  | 0.7 | RTF
pp |  |  | TG180FR4 |  | 8.9
copper | 22 | PWR |  |  | 0.7 | RTF
core |  |  | TG180FR4 |  | 3.9
copper | 23 | GND |  |  | 0.7 | RTF
pp |  |  | TG180FR4 |  | 3.9
copper | 24 | Signal |  |  | 0.7 | RTF |  |  |  |  | 3/9 | 50
core |  |  | TG180FR4 |  | 3.9
copper | 25 | GND |  |  | 0.7 | RTF
pp |  |  | TG180FR4 |  | 3.9
copper | 26 | Signal |  |  | 0.7 | RTF |  |  |  |  | 3/9 | 50
core |  |  | TG180FR4 |  | 3.9
copper | 27 | GND |  |  | 0.7 | RTF
pp |  |  | TG180FR4 |  | 3.9
copper | 28 | Signal |  |  | 0.7 | RTF |  |  |  |  | 3/9 | 50
core |  |  | TG180FR4 |  | 3.9
copper | 29 | GND |  |  | 0.7 | RTF
pp |  |  | TG180FR4 |  | 3.9
copper | 30 | Signal |  |  | 0.7 | RTF |  |  |  |  | 3/9 | 50
core |  |  | TG180FR4 |  | 3.9
copper | 31 | GND |  |  | 0.7 | RTF
pp |  |  | TG180FR4 |  | 3.9
copper | 32 | BOTTOM |  |  | 1.8 | RTF |  |  |  |  | 6/18 | 50
soldermask |  |  |  |  | 0.5
silkscreen
|  |  |  | Total(mil) | 177.1
|  |  |  | Total(mm) | 4.4983
|  |  |  | Aspect Ratio | 22.1375

## check
1 |  | 0.5 | TRUE | TRUE | 65 |  | 0.5
2 |  | 1.8 | TRUE | TRUE | 64 |  | 1.8
3 | TG180FR4 | 3.9 | TRUE | TRUE | 63 | TG180FR4 | 3.9
4 |  | 0.7 | TRUE | TRUE | 62 |  | 0.7
5 | TG180FR4 | 3.9 | TRUE | TRUE | 61 | TG180FR4 | 3.9
6 |  | 0.7 | TRUE | TRUE | 60 |  | 0.7
7 | TG180FR4 | 3.9 | TRUE | TRUE | 59 | TG180FR4 | 3.9
8 |  | 0.7 | TRUE | TRUE | 58 |  | 0.7
9 | TG180FR4 | 3.9 | TRUE | TRUE | 57 | TG180FR4 | 3.9
10 |  | 0.7 | TRUE | TRUE | 56 |  | 0.7
11 | TG180FR4 | 3.9 | TRUE | TRUE | 55 | TG180FR4 | 3.9
12 |  | 0.7 | TRUE | TRUE | 54 |  | 0.7
13 | TG180FR4 | 3.9 | TRUE | TRUE | 53 | TG180FR4 | 3.9
14 |  | 0.7 | TRUE | TRUE | 52 |  | 0.7
15 | TG180FR4 | 3.9 | TRUE | TRUE | 51 | TG180FR4 | 3.9
16 |  | 0.7 | TRUE | TRUE | 50 |  | 0.7
17 | TG180FR4 | 3.9 | TRUE | TRUE | 49 | TG180FR4 | 3.9
18 |  | 0.7 | TRUE | TRUE | 48 |  | 0.7
19 | TG180FR4 | 3.9 | TRUE | TRUE | 47 | TG180FR4 | 3.9
20 |  | 0.7 | TRUE | TRUE | 46 |  | 0.7
21 | TG180FR4 | 3.9 | TRUE | TRUE | 45 | TG180FR4 | 3.9
22 |  | 0.7 | TRUE | TRUE | 44 |  | 0.7
23 | TG180FR4 | 8.9 | TRUE | TRUE | 43 | TG180FR4 | 8.9
24 |  | 0.7 | TRUE | TRUE | 42 |  | 0.7
25 | TG180FR4 | 8.9 | TRUE | TRUE | 41 | TG180FR4 | 8.9
26 |  | 0.7 | TRUE | TRUE | 40 |  | 0.7
27 | TG180FR4 | 3.9 | TRUE | TRUE | 39 | TG180FR4 | 3.9
28 |  | 0.7 | TRUE | TRUE | 38 |  | 0.7
29 | TG180FR4 | 3.9 | TRUE | TRUE | 37 | TG180FR4 | 3.9
30 |  | 0.7 | TRUE | TRUE | 36 |  | 0.7
31 | TG180FR4 | 3.9 | TRUE | TRUE | 35 | TG180FR4 | 3.9
32 |  | 0.7 | TRUE | TRUE | 34 |  | 0.7
33 | TG180FR4 | 14.5 | FALSE | FALSE

## REFER (hidden)
[6 empty] | Dimension : mils | [14 empty] | Z list:(ohm) | Single | Diff
silkscreen |  |  | Dk |  |  | Thickness | W/Gap | Zimp | W/S/Gap | Zdiff | W/Gap | Zimp | W/S/Gap | Zdiff | W/Gap | Zimp | W/S/Gap | Zdiff | W/Gap | Zimp | Normal | 50 | 100 | Laser Drill | Laser Drill | Laser Drill | DRILL | 8 | Back Drill |  | Back Drill |  | Back Drill |  | For HDR-4X1-M-LOCK-MOLEX
soldermask | [5 empty] | 1.4 | [14 empty] | PCIE | 42.5 | 85
copper | 1 | TOP | 2.81 |  |  | 2.02 | 6.9/17.25 | 50Ω | 6.1/11.4/34.2 | 100Ω | 9.4/23.5 | 42.5Ω | 8.7/14.2/42.6 | 85Ω | 8.5/21.25 | 45Ω | 7.8/13.2/39.6 | 90Ω |  |  | DDR6 | 45 | 90
pp |  |  |  | Magtron7(GN) |  | 3.41
copper | 2 | Signal(PCIE/DDR) | 2.81 |  |  | 1.52 | 3.7/9.25 | 50Ω | 3.6/10.8/32.4 | 100Ω | 5.1/12.75 | 42.5Ω | 5.1/11.8/35.4 | 85Ω | 4.6/11.5 | 45Ω | 4.5/10.8/32.4 | 90Ω | 9.25/27.25 | 45Ω (No Top GND)
pp |  |  |  | Magtron7(GN) |  | 3.87
copper | 3 | GND |  |  |  | 1.52
pp |  |  |  | Magtron7(GN) |  | 3.75
copper | 4 | Signal(PCIE/DDR) | 2.84 |  |  | 0.62 | 4.2/10.5 | 50Ω | 4.2/10.2/30.6 | 100Ω | 5.6/14 | 42.5Ω | 5.6/11.3/33.9 | 85Ω | 5.1/12.75 | 45Ω | 5/10.3/30.9 | 90Ω
core |  |  |  | Magtron7(GN) |  | 3.5
copper | 5 | GND |  |  |  | 0.62
pp |  |  |  | Magtron7(GN) |  | 4.29
copper | 6 | Signal(DDR) | 2.85 |  |  | 0.62 | 4.5/11.25 | 50Ω | 4.4/10/30 | 100Ω | 6/15 | 42.5Ω | 5.9/11/33 | 85Ω | 5.4/19 | 45Ω | 5.3/10/30 | 90Ω
core |  |  |  | Magtron7(GN) |  | 3.5 | [23 empty] | Stub < 12 mil
copper | 7 | GND |  |  |  | 0.62
pp |  |  |  | Magtron7(GN) |  | 4.29
copper | 8 | Signal(DDR) | 2.85 |  |  | 0.62 | 4.5/11.25 | 50Ω | 4.4/10/30 | 100Ω | 6/15 | 42.5Ω | 5.9/11/33 | 85Ω | 5.4/19 | 45Ω | 5.3/10/30 | 90Ω
core |  |  |  | Magtron7(GN) |  | 3.5 | [25 empty] | Stub < 12 mil
copper | 9 | GND |  |  |  | 0.62
pp |  |  |  | Magtron7(GN) |  | 4.29
copper | 10 | Signal(DDR) | 2.85 |  |  | 0.62 | 4.5/11.25 | 50Ω | 4.4/10/30 | 100Ω | 6/15 | 42.5Ω | 5.9/11/33 | 85Ω | 5.4/19 | 45Ω | 5.3/10/30 | 90Ω
core |  |  |  | Magtron7(GN) |  | 3.5 | [27 empty] | Stub < 12 mil
copper | 11 | GND |  |  |  | 0.62
pp |  |  |  | Magtron7(GN) |  | 4.29
copper | 12 | Signal(DDR) | 2.85 |  |  | 0.62 | 4.5/11.25 | 50Ω | 4.4/10/30 | 100Ω | 6/15 | 42.5Ω | 5.9/11/33 | 85Ω | 5.4/19 | 45Ω | 5.3/10/30 | 90Ω
core |  |  |  | Magtron7(GN) |  | 3.5
copper | 13 | GND |  |  |  | 0.62
pp |  |  |  | EM-370(Z) |  | 4.93
copper(2oz) | 14 | Power |  |  |  | 2.4
core |  |  |  | EM-370(Z) |  | 2
copper(2oz) | 15 | Power |  |  |  | 2.4
pp |  |  |  | EM-370(Z) |  | 4.54
copper(2oz) | 16 | GND |  |  |  | 2.4
core |  |  |  | EM-370(Z) |  | 2
copper(2oz) | 17 | Power |  |  |  | 2.4
pp |  |  |  | EM-370(Z) |  | 4.66
copper(2oz) | 18 | Power |  |  |  | 2.4
core |  |  |  | EM-370(Z) |  | 2
copper(2oz) | 19 | GND |  |  |  | 2.4
pp |  |  |  | EM-370(Z) |  | 4.66
copper(2oz) | 20 | Power |  |  |  | 2.4
core |  |  |  | EM-370(Z) |  | 2
copper(2oz) | 21 | Power |  |  |  | 2.4
pp |  |  |  | EM-370(Z) |  | 4.54
copper(2oz) | 22 | GND |  |  |  | 2.4
core |  |  |  | EM-370(Z) |  | 2
copper(2oz) | 23 | Power |  |  |  | 2.4
pp |  |  |  | EM-370(Z) |  | 4.8
copper(2oz) | 24 | Power |  |  |  | 2.4
core |  |  |  | EM-370(Z) |  | 2
copper(2oz) | 25 | GND |  |  |  | 2.4
pp |  |  |  | EM-370(Z) |  | 5.07
copper(2oz) | 26 | Power |  |  |  | 2.4
core |  |  |  | EM-370(Z) |  | 2
copper(2oz) | 27 | Power |  |  |  | 2.4
pp |  |  |  | EM-370(Z) |  | 4.93
copper(2oz) | 28 | GND |  |  |  | 2.4
core |  |  |  | EM-370(Z) |  | 2
copper(2oz) | 29 | Power |  |  |  | 2.4
pp |  |  |  | EM-370(Z) |  | 4.66
copper(2oz) | 30 | Power |  |  |  | 2.4
core |  |  |  | EM-370(Z) |  | 2
copper(2oz) | 31 | GND |  |  |  | 2.4
pp |  |  |  | EM-370(Z) |  | 4.54
copper(2oz) | 32 | Power |  |  |  | 2.4
core |  |  |  | EM-370(Z) |  | 2
copper(2oz) | 33 | Power |  |  |  | 2.4
pp |  |  |  | EM-370(Z) |  | 4.66
copper(2oz) | 34 | GND |  |  |  | 2.4
core |  |  |  | EM-370(Z) |  | 2
copper(2oz) | 35 | Power |  |  |  | 2.4
pp |  |  |  | EM-370(Z) |  | 4.66
copper(2oz) | 36 | Power |  |  |  | 2.4
core |  |  |  | EM-370(Z) |  | 2
copper(2oz) | 37 | GND |  |  |  | 2.4
pp |  |  |  | EM-370(Z) |  | 4.8
copper | 38 | Signal | 3.16 |  |  | 0.62 | 4.3/10.75 | 50Ω | 4.1/10.3/30.6 | 100Ω | 5.8/14.5 | 42.5Ω | 5.7/11.2/33.6 | 85Ω | 5.2/13 | 45Ω | 5.1/10.2/30.6 | 90Ω
core |  |  |  | Magtron7(GN) |  | 3.5 | [29 empty] | 123.1mil
copper | 39 | GND |  |  |  | 0.62
pp |  |  |  | Magtron7(GN) |  | 4.29
copper | 40 | Signal | 3.16 |  |  | 0.62 | 4.5/11.25 | 50Ω | 4.4/10/30 | 100Ω | 6/15 | 42.5Ω | 5.9/11/33 | 85Ω | 5.4/13.5 | 45Ω | 5.3/10/30 | 90Ω
core |  |  |  | Magtron7(GN) |  | 3.5
copper | 41 | GND |  |  |  | 0.62
pp |  |  |  | Magtron7(GN) |  | 4.29
copper | 42 | Signal | 2.85 |  |  | 0.62 | 4.5/11.25 | 50Ω | 4.4/10/30 | 100Ω | 6/15 | 42.5Ω | 5.9/11/33 | 85Ω | 5.4/13.5 | 45Ω | 5.3/10/30 | 90Ω
core |  |  |  | Magtron7(GN) |  | 3.5
copper | 43 | GND |  |  |  | 0.62
pp |  |  |  | Magtron7(GN) |  | 4.29
copper | 44 | Signal | 2.85 |  |  | 0.62 | 4.5/11.25 | 50Ω | 4.4/10/30 | 100Ω | 6/15 | 42.5Ω | 5.9/11/33 | 85Ω | 5.4/13.5 | 45Ω | 5.3/10/30 | 90Ω
core |  |  |  | Magtron7(GN) |  | 3.5
copper | 45 | GND |  |  |  | 0.62
pp |  |  |  | Magtron7(GN) |  | 4.29
copper | 46 | Signal | 2.85 |  |  | 0.62 | 4.5/11.25 | 50Ω | 4.4/10/30 | 100Ω | 6/15 | 42.5Ω | 5.9/11/33 | 85Ω | 5.4/13.5 | 45Ω | 5.3/10/30 | 90Ω
core |  |  |  | Magtron7(GN) |  | 3.5
copper | 47 | GND |  |  |  | 0.62
pp |  |  |  | Magtron7(GN) |  | 4
copper | 48 | Signal | 2.81 |  |  | 1.52 | 3.7/9.25 | 50Ω | 3.6/10.8/32.4 | 100Ω | 5.1/12.75 | 42.5Ω | 5/11.9/35.7 | 85Ω | 4.6/11.5 | 45Ω | 4.5/10.8/32.4 | 90Ω
pp |  |  |  | Magtron7(GN) |  | 3.26
copper | 49 | GND |  |  |  | 1.52
pp |  |  |  | Magtron7(GN) |  | 3.87
copper | 50 | BOTTOM | 2.81 |  |  | 2.02 | 7.9/19.75 | 50Ω | 6.8/10.7/32.1 | 100Ω | 10.6/26.5 | 42.5Ω | 9.7/13.2/39.6 | 85Ω | 9.6/24 | 45Ω | 8.7/12.3/36.9 | 90Ω
soldermask | [5 empty] | 1.4
silkscreen
[5 empty] | Total | 259.85 | mil
[6 empty] | 6.6002 | mm
PCB Thickness |  | 259.85
Via hole |  | 8
PCB/Via |  | 32.4813