## NOTE
1.Assign PRIORITY
DSIO>SCAN>OTHER
2. I/O channel layer
L7/L24/L26/L28/L30
3.Channel board location slot0、slot1、slot2、slot3
Do not place any component or resistor inside this pink area.
The resistor connect to DSIO & SCAN PIN need to be placed next to the corresponding pogo pin according to the channel assignment.

## DSIO
the assigned board location : SLOT0(ch00-ch63)、SLOT1(ch00-ch63) |  |  | assign rule
NET Name | Line impedance | GND SHIELDING | These two channel only can be assigned to ch00-ch63 on the two boards in slot 0、slot1 *Same site need to be assigned to the same slot ->DSIO also Scan pin
S0_DSIO_ADCH001 | 50 ohm | V
S0_DSIO_ADCH002 |  | V
S1_DSIO_ADCH001 |  | V
S1_DSIO_ADCH002 |  | V
S2_DSIO_ADCH001 |  | V
S2_DSIO_ADCH002 |  | V | EXAMPLE
S3_DSIO_ADCH001 |  | V | SLOT0 |  | SLOT1
S3_DSIO_ADCH002 |  | V | CH00 | S0_DSIO_ADCH001 | CH00 | S1_DSIO_ADCH001
S4_DSIO_ADCH001 |  | V | CH01 |  | CH01
S4_DSIO_ADCH002 |  | V | CH02 |  | CH02
S5_DSIO_ADCH001 |  | V | CH03 |  | CH03
S5_DSIO_ADCH002 |  | V | CH04 |  | CH04
S6_DSIO_ADCH001 |  | V | CH05 |  | CH05
S6_DSIO_ADCH002 |  | V | CH06 |  | CH06
S7_DSIO_ADCH001 |  | V | CH07 |  | CH07
S7_DSIO_ADCH002 |  | V | CH08 |  | CH08
|  |  | CH09 |  | CH09
|  |  | CH10 |  | CH10
|  |  | CH11 |  | CH11
|  |  | CH12 | S0_DSIO_ADCH002 | CH12
|  |  | CH13 |  | CH13
|  |  | CH14 |  | CH14
|  |  | CH15 |  | CH15
|  |  | CH16 |  | CH16
|  |  | CH17 |  | CH17
|  |  | CH18 |  | CH18
|  |  | CH19 |  | CH19
|  |  | CH20 |  | CH20
|  |  | CH21 |  | CH21 | S1_DSIO_ADCH002
|  |  | CH22 |  | CH22
|  |  | CH23 |  | CH23
|  |  | CH24 |  | CH24
|  |  | CH25 |  | CH25
|  |  | CH26 |  | CH26
|  |  | CH27 |  | CH27
|  |  | CH28 |  | CH28
|  |  | CH29 |  | CH29
|  |  | CH30 |  | CH30
|  |  | CH31 |  | CH31
|  |  | CH32 |  | CH32
|  |  | CH33 |  | CH33
|  |  | CH34 |  | CH34
|  |  | CH35 |  | CH35
|  |  | CH36 |  | CH36
|  |  | CH37 |  | CH37
|  |  | CH38 |  | CH38
|  |  | CH39 |  | CH39
|  |  | CH40 |  | CH40
|  |  | CH41 |  | CH41
|  |  | CH42 |  | CH42
|  |  | CH43 |  | CH43
|  |  | CH44 |  | CH44
|  |  | CH45 |  | CH45
|  |  | CH46 |  | CH46
|  |  | CH47 |  | CH47
|  |  | CH48 |  | CH48
|  |  | CH49 |  | CH49
|  |  | CH50 |  | CH50
|  |  | CH51 |  | CH51
|  |  | CH52 |  | CH52
|  |  | CH53 |  | CH53
|  |  | CH54 |  | CH54
|  |  | CH55 |  | CH55
|  |  | CH56 |  | CH56
|  |  | CH57 |  | CH57
|  |  | CH58 |  | CH58
|  |  | CH59 |  | CH59
|  |  | CH60 |  | CH60
|  |  | CH61 |  | CH61
|  |  | CH62 |  | CH62
|  |  | CH63 |  | CH63
|  |  | CH64 | NOT ALLOW TO BE ASSIGNED | CH64 | NOT ALLOW TO BE ASSIGNED
|  |  | CH65 |  | CH65
|  |  | CH66 |  | CH66
|  |  | CH67 |  | CH67
|  |  | CH68 |  | CH68
|  |  | CH69 |  | CH69
|  |  | CH70 |  | CH70
|  |  | CH71 |  | CH71
|  |  | CH72 |  | CH72
|  |  | CH73 |  | CH73
|  |  | CH74 |  | CH74
|  |  | CH75 |  | CH75
|  |  | CH76 |  | CH76
|  |  | CH77 |  | CH77
|  |  | CH78 |  | CH78
|  |  | CH79 |  | CH79
|  |  | CH80 |  | CH80
|  |  | CH81 |  | CH81
|  |  | CH82 |  | CH82
|  |  | CH83 |  | CH83
|  |  | CH84 |  | CH84
|  |  | CH85 |  | CH85
|  |  | CH86 |  | CH86
|  |  | CH87 |  | CH87
|  |  | CH88 | NOT ALLOW TO BE ASSIGNED | CH88 | NOT ALLOW TO BE ASSIGNED
|  |  | CH89 |  | CH89
|  |  | CH90 |  | CH90
|  |  | CH91 |  | CH91
|  |  | CH92 |  | CH92
|  |  | CH93 |  | CH93
|  |  | CH94 |  | CH94
|  |  | CH95 |  | CH95
|  |  | CH96 |  | CH96
|  |  | CH97 |  | CH97
|  |  | CH98 |  | CH98
|  |  | CH99 |  | CH99
|  |  | CH100 |  | CH100
|  |  | CH101 |  | CH101
|  |  | CH102 |  | CH102
|  |  | CH103 |  | CH103
|  |  | CH104 |  | CH104
|  |  | CH105 |  | CH105
|  |  | CH106 |  | CH106
|  |  | CH107 |  | CH107
|  |  | CH108 |  | CH108
|  |  | CH109 |  | CH109
|  |  | CH110 |  | CH110
|  |  | CH111 |  | CH111
|  |  | CH112 | NOT ALLOW TO BE ASSIGNED | CH112 | NOT ALLOW TO BE ASSIGNED
|  |  | CH113 |  | CH113
|  |  | CH114 |  | CH114
|  |  | CH115 |  | CH115
|  |  | CH116 |  | CH116
|  |  | CH117 |  | CH117
|  |  | CH118 |  | CH118
|  |  | CH119 |  | CH119
|  |  | CH120 |  | CH120
|  |  | CH121 |  | CH121
|  |  | CH122 |  | CH122
|  |  | CH123 |  | CH123
|  |  | CH124 |  | CH124
|  |  | CH125 |  | CH125
|  |  | CH126 |  | CH126
|  |  | CH127 |  | CH127

## SCAN
NET Name | note | prority | Line impedance | GND SHIELDING | 1 Channel board :128 CH |  |  |  |  | Note | site0 | Note
S0_DSIO_ADCH001 | scan in (1 bit) | Main priority | 50ohm | V | 128CH/16ch =8 ADB |  |  |  |  | S*_ADCH* -> "SCAN IN" | S0_DSIO_ADCH001 | scan in (1 bit)
S0_DSIO_ADCH002 | scan in (1 bit) |  |  | V | -> 4 channel board =8 * 4 board = 32ADB |  |  |  |  | S*_BDCH* -> "SCAN OUT" | S0_DSIO_ADCH002 | scan in (1 bit)
S1_DSIO_ADCH001 | scan in (1 bit) |  |  | V | Example assign option |  |  |  |  | SACN IN is 1 bit | S0_ADCH019 | scan in (1 bit)
S1_DSIO_ADCH002 | scan in (1 bit) |  |  | V |  | channel | Scan in | Scan out | bits | SCAN OUT is 2 bits | S0_BDCH003 | scan out (2 bits)
S2_DSIO_ADCH001 | scan in (1 bit) |  |  | V | ADB0 | CH000 | 2ch | 1ch | 2*1bit +1*2 bit = 4bits | 1 site has 15bits | S0_BDCH010 | scan out (2 bits)
S2_DSIO_ADCH002 | scan in (1 bit) |  |  | V |  | CH001 |  |  |  | 8 site =15*8site=120 bits | S0_BDCH020 | scan out (2 bits)
S3_DSIO_ADCH001 | scan in (1 bit) |  |  | V |  | CH002 |  |  |  | 120 bits / 32 ADB =3~4 bits/ADB | S0_BDCH022 | scan out (2 bits)
S3_DSIO_ADCH002 | scan in (1 bit) |  |  | V |  | CH003 |  |  |  | 1 ADB assign 3~4bits | S0_BDCH023 | scan out (2 bits)
S4_DSIO_ADCH001 | scan in (1 bit) |  |  | V |  | CH004 |  |  |  |  | S0_BDCH024 | scan out (2 bits)
S4_DSIO_ADCH002 | scan in (1 bit) |  |  | V |  | CH005 |  |  |  |  | SUMMARY | 15 BITS
S5_DSIO_ADCH001 | scan in (1 bit) |  |  | V |  | CH006
S5_DSIO_ADCH002 | scan in (1 bit) |  |  | V |  | CH007
S6_DSIO_ADCH001 | scan in (1 bit) |  |  | V |  | CH008
S6_DSIO_ADCH002 | scan in (1 bit) |  |  | V |  | CH009
S7_DSIO_ADCH001 | scan in (1 bit) |  |  | V |  | CH010
S7_DSIO_ADCH002 | scan in (1 bit) |  |  | V |  | CH011
S0_BDCH003 | scan out (2 bits) | 2nd priority |  | V |  | CH012
S0_BDCH010 | scan out (2 bits) |  |  | V |  | CH013
S0_BDCH020 | scan out (2 bits) |  |  | V |  | CH014
S0_BDCH022 | scan out (2 bits) |  |  | V |  | CH015
S0_BDCH023 | scan out (2 bits) |  |  | V | ADB1 | CH016 | 1ch | 1ch | 1*1bit+1*2bit=3bits
S0_BDCH024 | scan out (2 bits) |  |  | V |  | CH017
S1_BDCH003 | scan out (2 bits) |  |  | V |  | CH018
S1_BDCH010 | scan out (2 bits) |  |  | V |  | CH019
S1_BDCH020 | scan out (2 bits) |  |  | V |  | CH020
S1_BDCH022 | scan out (2 bits) |  |  | V |  | CH021
S1_BDCH023 | scan out (2 bits) |  |  | V |  | CH022
S1_BDCH024 | scan out (2 bits) |  |  | V |  | CH023
S2_BDCH003 | scan out (2 bits) |  |  | V |  | CH024
S2_BDCH010 | scan out (2 bits) |  |  | V |  | CH025
S2_BDCH020 | scan out (2 bits) |  |  | V |  | CH026
S2_BDCH022 | scan out (2 bits) |  |  | V |  | CH027
S2_BDCH023 | scan out (2 bits) |  |  | V |  | CH028
S2_BDCH024 | scan out (2 bits) |  |  | V |  | CH029
S3_BDCH003 | scan out (2 bits) |  |  | V |  | CH030
S3_BDCH010 | scan out (2 bits) |  |  | V |  | CH031
S3_BDCH020 | scan out (2 bits) |  |  | V | ADB2 | CH032 | 2 | 1 | 4
S3_BDCH022 | scan out (2 bits) |  |  | V |  | CH033
S3_BDCH023 | scan out (2 bits) |  |  | V |  | CH034
S3_BDCH024 | scan out (2 bits) |  |  | V |  | CH035
S4_BDCH003 | scan out (2 bits) |  |  | V |  | CH036
S4_BDCH010 | scan out (2 bits) |  |  | V |  | CH037
S4_BDCH020 | scan out (2 bits) |  |  | V |  | CH038
S4_BDCH022 | scan out (2 bits) |  |  | V |  | CH039
S4_BDCH023 | scan out (2 bits) |  |  | V |  | CH040
S4_BDCH024 | scan out (2 bits) |  |  | V |  | CH041
S5_BDCH003 | scan out (2 bits) |  |  | V |  | CH042
S5_BDCH010 | scan out (2 bits) |  |  | V |  | CH043
S5_BDCH020 | scan out (2 bits) |  |  | V |  | CH044
S5_BDCH022 | scan out (2 bits) |  |  | V |  | CH045
S5_BDCH023 | scan out (2 bits) |  |  | V |  | CH046
S5_BDCH024 | scan out (2 bits) |  |  | V |  | CH047
S6_BDCH003 | scan out (2 bits) |  |  | V | ADB3 | CH048 | 0 | 2 | 0*1bit+2*2bit=4bits
S6_BDCH010 | scan out (2 bits) |  |  | V |  | CH049
S6_BDCH020 | scan out (2 bits) |  |  | V |  | CH050
S6_BDCH022 | scan out (2 bits) |  |  | V |  | CH051
S6_BDCH023 | scan out (2 bits) |  |  | V |  | CH052
S6_BDCH024 | scan out (2 bits) |  |  | V |  | CH053
S7_BDCH003 | scan out (2 bits) |  |  | V |  | CH054
S7_BDCH010 | scan out (2 bits) |  |  | V |  | CH055
S7_BDCH020 | scan out (2 bits) |  |  | V |  | CH056
S7_BDCH022 | scan out (2 bits) |  |  | V |  | CH057
S7_BDCH023 | scan out (2 bits) |  |  | V |  | CH058
S7_BDCH024 | scan out (2 bits) |  |  | V |  | CH059
S0_ADCH019 | scan in (1 bit) |  |  | V |  | CH060
S1_ADCH019 | scan in (1 bit) |  |  | V |  | CH061
S2_ADCH019 | scan in (1 bit) |  |  | V |  | CH062
S3_ADCH019 | scan in (1 bit) |  |  | V |  | CH063
S4_ADCH019 | scan in (1 bit) |  |  | V | ADB4 | CH064 | And so on…
S5_ADCH019 | scan in (1 bit) |  |  | V |  | CH065
S6_ADCH019 | scan in (1 bit) |  |  | V |  | CH066
S7_ADCH019 | scan in (1 bit) |  |  | V |  | CH067
Summary | 120 bits |  |  |  |  | CH068
TOTAL bits: 120 bits | [5 empty] | CH069
1 SITE has 9 scan pin channel =15 bits | [5 empty] | CH070
8 SITE =15bits*8site=120bits | [5 empty] | CH071
CH072
CH073
CH074
CH075
CH076
CH077
CH078
CH079
[5 empty] | ADB5 | CH080
CH081
CH082
CH083
CH084
CH085
CH086
CH087
CH088
CH089
CH090
CH091
CH092
CH093
CH094
CH095
[5 empty] | ADB6 | CH096
CH097
CH098
CH099
CH100
CH101
CH102
CH103
CH104
CH105
CH106
CH107
CH108
CH109
CH110
CH111
[5 empty] | ADB7 | CH112
CH113
CH114
CH115
CH116
CH117
CH118
CH119
CH120
CH121
CH122
CH123
CH124
CH125
CH126
CH127

## DIFF
the assigned board location : SLOT0、SLOT1、SLOT2、SLOT3 |  |  |  | ASSIGN RULE
NET Name | Line impedance | gnd shielding | Assign NOTE | Even / Even + 1 scheme (smaller number as positive、The differential pairs should be assigned consecutively.)
S0_DCH004+ | 100ohm | v | EVEN
S0_DCH004- |  | v | ODD (EVEN +1)
S0_DCH006+ |  | v | EVEN
S0_DCH006- |  | v | ODD (EVEN +1)
S0_DCH008+ |  | v | EVEN
S0_DCH008- |  | v | ODD (EVEN +1)
S0_DCH012+ |  | v | EVEN
S0_DCH012- |  | v | ODD (EVEN +1)
S0_DCH014+ |  | v | EVEN |  | `
S0_DCH014- |  | v | ODD (EVEN +1)
S0_DCH016+ |  | v | EVEN
S0_DCH016- |  | v | ODD (EVEN +1)
S1_DCH004+ |  | v | EVEN
S1_DCH004- |  | v | ODD (EVEN +1)
S1_DCH006+ |  | v | EVEN
S1_DCH006- |  | v | ODD (EVEN +1)
S1_DCH008+ |  | v | EVEN
S1_DCH008- |  | v | ODD (EVEN +1)
S1_DCH012+ |  | v | EVEN
S1_DCH012- |  | v | ODD (EVEN +1)
S1_DCH014+ |  | v | EVEN
S1_DCH014- |  | v | ODD (EVEN +1)
S1_DCH016+ |  | v | EVEN
S1_DCH016- |  | v | ODD (EVEN +1)
S2_DCH004+ |  | v | EVEN
S2_DCH004- |  | v | ODD (EVEN +1)
S2_DCH006+ |  | v | EVEN
S2_DCH006- |  | v | ODD (EVEN +1)
S2_DCH008+ |  | v | EVEN
S2_DCH008- |  | v | ODD (EVEN +1)
S2_DCH012+ |  | v | EVEN
S2_DCH012- |  | v | ODD (EVEN +1)
S2_DCH014+ |  | v | EVEN
S2_DCH014- |  | v | ODD (EVEN +1)
S2_DCH016+ |  | v | EVEN
S2_DCH016- |  | v | ODD (EVEN +1)
S3_DCH004+ |  | v | EVEN
S3_DCH004- |  | v | ODD (EVEN +1)
S3_DCH006+ |  | v | EVEN
S3_DCH006- |  | v | ODD (EVEN +1)
S3_DCH008+ |  | v | EVEN
S3_DCH008- |  | v | ODD (EVEN +1)
S3_DCH012+ |  | v | EVEN
S3_DCH012- |  | v | ODD (EVEN +1)
S3_DCH014+ |  | v | EVEN
S3_DCH014- |  | v | ODD (EVEN +1)
S3_DCH016+ |  | v | EVEN
S3_DCH016- |  | v | ODD (EVEN +1)
Continuous

## OTHER
the assigned board location : SLOT0、SLOT1、SLOT2、SLOT3
the rest of the channel Free assign
NET NAME | line width | Line impedance
S0_DCH018 |  | 50ohm
S0_DCH021 |  | 50ohm
S0_DCH025 |  | 50ohm
S0_DCH026 |  | 50ohm
S0_DCH027 |  | 50ohm
S0_DCH028 |  | 50ohm
S0_DCH029 | 10mil
S0_DCH030 | 10mil
S0_DCH031 | 10mil
S0_DCH032 | 10mil
S0_DCH033 | 10mil
S0_DCH034 |  | 50ohm
S0_DCH035 |  | 50ohm
S0_DCH036 |  | 50ohm
S0_DCH089 |  | 50ohm
S0_DCH090 |  | 50ohm
S0_DCH091 |  | 50ohm
S0_DCH092 |  | 50ohm
S0_DCH011 | 60mil
S0_LDO_DCH001 |  | 50ohm
S0_DCH087 |  | 50ohm
S1_DCH018 |  | 50ohm
S1_DCH021 |  | 50ohm
S1_DCH025 |  | 50ohm
S1_DCH026 |  | 50ohm
S1_DCH027 |  | 50ohm
S1_DCH028 |  | 50ohm
S1_DCH029 | 10mil
S1_DCH030 | 10mil
S1_DCH031 | 10mil
S1_DCH032 | 10mil
S1_DCH033 | 10mil
S1_DCH034 |  | 50ohm
S1_DCH035 |  | 50ohm
S1_DCH036 |  | 50ohm
S1_DCH089 |  | 50ohm
S1_DCH090 |  | 50ohm
S1_DCH091 |  | 50ohm
S1_DCH092 |  | 50ohm
S1_DCH011 | 60mil
S1_LDO_DCH001 |  | 50ohm
S1_DCH087 |  | 50ohm
S2_DCH018 |  | 50ohm
S2_DCH021 |  | 50ohm
S2_DCH025 |  | 50ohm
S2_DCH026 |  | 50ohm
S2_DCH027 |  | 50ohm
S2_DCH028 |  | 50ohm
S2_DCH029 | 10mil
S2_DCH030 | 10mil
S2_DCH031 | 10mil
S2_DCH032 | 10mil
S2_DCH033 | 10mil
S2_DCH034 |  | 50ohm
S2_DCH035 |  | 50ohm
S2_DCH036 |  | 50ohm
S2_DCH089 |  | 50ohm
S2_DCH090 |  | 50ohm
S2_DCH091 |  | 50ohm
S2_DCH092 |  | 50ohm
S2_DCH011 | 60mil
S2_LDO_DCH001 |  | 50ohm
S2_DCH087 |  | 50ohm
S3_DCH018 |  | 50ohm
S3_DCH021 |  | 50ohm
S3_DCH025 |  | 50ohm
S3_DCH026 |  | 50ohm
S3_DCH027 |  | 50ohm
S3_DCH028 |  | 50ohm
S3_DCH029 | 10mil
S3_DCH030 | 10mil
S3_DCH031 | 10mil
S3_DCH032 | 10mil
S3_DCH033 | 10mil
S3_DCH034 |  | 50ohm
S3_DCH035 |  | 50ohm
S3_DCH036 |  | 50ohm
S3_DCH089 |  | 50ohm
S3_DCH090 |  | 50ohm
S3_DCH091 |  | 50ohm
S3_DCH092 |  | 50ohm
S3_DCH011 | 60mil
S3_LDO_DCH001 |  | 50ohm
S3_DCH087 |  | 50ohm